## translate
name_in_arabic | name_in_english
اسم المحطة | station
الهندسة | dept.
هندسة غرب البرلس | gharb_elburullus_dept
هندسة زغلول | zaghlolo_dept
ترعة النور | elnor
محيط زغلول | mohit_zaghlolo
الرشيدية الشرقية | elrashidia_elsharkia
زغلول الجديدة | zaghlolo_new
زغلــول | zaghlolo
غـرب البرلس | gharb_elburullus
غرب البرلس الجديدة | gharb_elburullus_new
مصـرف 11 | drainag_11
نوع المحرك | motor_type
العدد | number
وضع المحرك | motor_postion
قدرة المحرك ك. و | motor_power_kw
سرعة المحرك ل/د | motor_speed_rev_per_sec
جهد المحرك ك.ف | motor_votage
الوزن كجم | weight_kg
الشركة المصنعة | company
بلدالصنع | country
الطراز | model
نوع الطلمبة | pump_type
عدد الوحدات | units_number
وضع الطلمية | pump_position
قدرة الطلمبة ك. و | pump_power_kw
سرعة الطلمبة ل/د | pump_speed_rev_per_sec
تصرف الطلمبة | pump_discharge
منسوب المص التصميمى | design_suction_head
منسوب الطرد التصميمى | design_delivery_head
اتجاة الدوران | rotation_direction
جهد التشغيل | operation_voltage
معامل القدرة COS ø | power_factor
درجة الحماية IP | protection_IP
درجة العزل | isolation_degree
طريق التوصيل | connection_method
طريقة التقويم | statrting_method
كراسي جهة الكبلنج | bearings_in_coupling_direction
كراسي الجهة الأخري | bearings_in_free_direction
عدد الأقطاب | polars
نوع الشحم | grease_type
الكبلنج | coupling
جهد العضو الثابت بالفولت | stator_voltage
التردد | frequency
جهد العضو المتحرك بالفولت | rotor_voltage
تيار التشغيل (امبير) | operation_current_amp
تيار العضو الثابت (بالامبير) | stator_current_amp
تيار العضو المتحرك (بالامبير) | rotoa_current_amp
الرقم التسلسلي | serial_number
عدد الأوجه | faces_number
موقف المحرك | motor_condition
نسبة تخفيض السرعة | speed_reduction_percentage
طريقة التبريد | cooling_method
القابض | clutch
الزيت المستخدم | oil
طريقة التزيت | lubricatiion_method
نوع الكبلنج جهة الطلمبة | coupling_in_pump_direction
نوع الكبلنج جهة المحرك | coupling_in_motor_direction
الكرسي السفلي للترس المتوسط | lower_bearing_of_meduim_speed_gear
الكرسي العلوي للترس المتوسط | upper_bearing_of_meduim_speed_gear
الكرسي السفلي للترس البطيء | lower_bearing_of_low_speed_gear
الكرسي العلوي للترس البطيء | upper_bearing_of_low_speed_gear
الكرسي السفلي للترس السريع | lower_bearing_of_high_speed_gear
الكرسي العلوي للترس السريع | upper_bearing_of_high_speed_gear
سرعة الترس البطئ | low_speed_gear_rpm
الشركة الصانعه | company
الطراز | model
القدرة K.W | power_kw
سرعة الترس المتوسط | meduim_speed_gear_rpm
سرعة الترس السريع | high_speed_gear_rpm
أقل منسوب مص | min_suction_head
أقصى منسوب مص | max_suction_head
أقل منسوب طرد | min_delivery_head
أقصى منسوب طرد | max_delivery_head
التصنيف والترقيم | code

## pumps
station | pump_type | units_number | pump_position | pump_power_kw | pump_speed_rev_per_sec | pump_discharge | design_suction_head | design_delivery_head | min_suction_head | max_suction_head | min_delivery_head | max_delivery_head | country | company | model | code | notes
elnor | PROPELLER AXIAL FLOW | 4 | vertical | 59.7 | 425 | 2 | -1 | 1.25 | -1 | -0.5 | 0.8 | 1.25 | FERANCE | ALSTOM | saturne 263-800
gharb_elburullus_new | PROPELLER AXIAL FLOW | 5 | inclined | 360 | 295 | 5 | -4.2 | 1 | -4.2 | -2.3 | 0.2 | 1 | CZECH REPUBLIC | SIGMA | 1400-AQPS-1251-68 - LW - FE
gharb_elburullus | PROPELLER AXIAL FLOW | 4 | vertical | 147 | 590 | 2.3 | -4.2 | 1 | -4.2 | -1.5 | 0.3 | 0.5 | FINLAND | AHLSTROM | BY-X100Y | 12-07-26-0000
mohit_zaghlolo | PROPELLER AXIAL FLOW | 5 | vertical | 78.65 | 590 | 1.7 | -2.7 | 1 | -2.7 | -2.5 | 0.5 | 1 | FERANCE | ALSTOM | saturne 200-700
zaghlolo_new | PROPELLER AXIAL FLOW | 4 | vertical | 327.54 | 305 | 6 | -3.9 | 1 | -3.2 | -2.4 | 0.3 | 1 | ITALY | STERLIMG | PAV 270 - 1700
zaghlolo | PROPELLER AXIAL FLOW | 4 | inclined | 259 | 306 | 5 | -3 | 1 | -3 | -2.2 | 0.2 | 1 | GERMANY | MAN | A14 | 12-12-01-0000 | تم تسلبم الطلمبات للانتاج الحربي
elrashidia_elsharkia | PROPELLER AXIAL FLOW | 4 | inclined | 116.6 | 277 | 3.5 | 1.6 | 3 | 0.7 | 1 | 2 | 3 | CZECHOSLOVAKIA | SIGMA | A1200 | 12-11-12-0000
drainag_11 | PROPELLER AXIAL FLOW | 6 | inclined | 292 | 175 | 7.5 | -2.7 | 0.8 | -2.7 | -2.5 | 0.5 | 0.8 | CZECHOSLOVAKIA | SIGMA | 1800-BVPS | 12-12-30-0000

## motors
station | dept. | motor_type | motors_number | motor_postion | motor_power_kw | motor_speed_rev_per_sec | motor_votage | weight_kg | company | country | model | rotation_direction | operation_voltage | power_factor | protection_IP | isolation_degree | connection_method | starting_method | bearings_in_coupling_direction | bearings_in_free_direction | polars | grease_type | coupling | stator_voltage | frequency | rotor_voltage | operation_current_amp | stator_current_amp | rotor_current_amp | serial_number | faces_number | motor_condition | code
elnor | zaghlolo_dept | squirrel cage induction motor | 4 | vertical | 75 | 1475 | 380 | 590 | FIMET | ITALY | MF 280 M4 | C.W / C.C.W |  | 0.86 | 55 | CLASS F | DELTA | STAR / DELTA STARTER | 6316 C3 | 6316 C3 | 4P | LGHP 2 - SKF | Elastic coupling | 380 | 50
mohit_zaghlolo | gharb_elburullus_dept | squirrel cage induction motor | 5 | vertical | 90 | 1480 | 380 |  | FIMET | ITALY | MF 315 S 4 | [13 empty] | 50
elrashidia_elsharkia | zaghlolo_dept | slip ring induction motor | 3 | inclined | 140 | 985 | 3300 | 4200 | MEZ DRASOV | CZECHOSLOVAKIA | MSUe 186 vsp | [6 empty] | ROTOR RESISTANCE STARTER | [6 empty] | 50 | [7 empty] | 12-41-54-000
elrashidia_elsharkia | zaghlolo_dept | slip ring induction motor | 1 | inclined | 140 | 985 | 3300 | 4200 | MEZ BRNO | CZECHOSLOVAKIA | MSUe 186 vsp | [6 empty] | ROTOR RESISTANCE STARTER | [6 empty] | 50
zaghlolo_new | zaghlolo_dept | slip ring induction motor | 4 | vertical | 420 | 1482 | 6600 | 3750 | ElectroPutere | ROMANIA | MIR-V940 100-4 | [5 empty] | STAR | ROTOR RESISTANCE STARTER | [6 empty] | 50
zaghlolo | zaghlolo_dept | slip ring induction motor | 1 | inclined | 328 | 1480 | 6000 |  | AEG | GERMANY | 4/500A - RMOD | C.W |  |  |  |  | STAR | ROTOR RESISTANCE STARTER | [6 empty] | 50 | [7 empty] | 12-44-35-0000
zaghlolo | zaghlolo_dept | slip ring induction motor | 1 | inclined | 320 | 1488 | 6000 |  | SCHORCH | GERMANY | CA7400L - BAOIE - E | C.W |  |  |  |  | STAR | ROTOR RESISTANCE STARTER | [6 empty] | 50 | [7 empty] | 12-44-34-000
zaghlolo | zaghlolo_dept | slip ring induction motor | 1 | inclined | 320 | 1488 | 6000 |  | SCHORCH | GERMANY | CA7400L - BAOIE - E | C.W |  |  |  |  | STAR | ROTOR RESISTANCE STARTER | [6 empty] | 50 | [7 empty] | 12-44-34-000
zaghlolo | zaghlolo_dept | slip ring induction motor | 1 | inclined | 328 | 1470 | 6000 |  | Hitachi | Japanese | OADAK226 | C.W | [12 empty] | 50 | [7 empty] | 12-44-36-0000
zaghlolo | zaghlolo_dept | slip ring induction motor | 1 | inclined | 350 | 1480 | 6000 |  | Loher | GERMANY | JTSA-400MB-04A | C.W | [12 empty] | 50 | [7 empty] | 12-45-02-0000
gharb_elburullus | gharb_elburullus_dept | squirrel cage induction motor | 1 | vertical | 190 | 1490 | 380 |  | ELIN | GERMANY | MKG-935-J04 T6B-9 | [13 empty] | 50 | [7 empty] | 12-42-53-0000
gharb_elburullus | gharb_elburullus_dept | squirrel cage induction motor | 3 | vertical | 175 | 1475 | 380 | 1380 | FIMET | ITALY | ME355M4 | [13 empty] | 50
gharb_elburullus_new | gharb_elburullus_dept | slip ring induction motor | 5 | inclined | 400 | 1491 | 6600 | 2900 | SCHORCH | GERMANY | KA2408X-BH01G | [13 empty] | 50
drainag_11 | gharb_elburullus_dept | slip ring induction motor | 1 | inclined | 380 | 980 | 6000 | 3080 | MEZ BRNO | CZECHOSLOVAKIA | AB1322-6 | C.W | 6000 | 0.9 |  |  | STAR | ROTOR RESISTANCE STARTER | Nu322 , 7317 | 6315 | 4P |  | Elastic coupling |  | 50 | 563 | 47.7 |  | 435 | 111040 | 3 Phase | unit 2 | 12-45-09-0000
drainag_11 | gharb_elburullus_dept | slip ring induction motor | 1 | inclined | 380 | 980 | 6000 | 3080 | MEZ BRNO | CZECHOSLOVAKIA | AB1322-6 | C.W | 6000 | 0.9 |  |  | STAR | ROTOR RESISTANCE STARTER | Nu322 , 7318 | 6316 | 4P |  | Elastic coupling |  | 50 | 563 | 47.7 |  | 435 | 111041 | 3 Phase | unit 3 | 12-45-09-0000
drainag_11 | gharb_elburullus_dept | slip ring induction motor | 1 | inclined | 380 | 980 | 6000 | 3080 | MEZ BRNO | CZECHOSLOVAKIA | AB1322-6 | C.W | 6000 | 0.9 |  |  | STAR | ROTOR RESISTANCE STARTER | Nu322 , 7319 | 6317 | 4P |  | Elastic coupling |  | 50 | 563 | 47.7 |  | 435 | 111904 | 3 Phase | unit 4 | 12-45-09-0000
drainag_11 | gharb_elburullus_dept | slip ring induction motor | 1 | inclined | 380 | 980 | 6000 | 3080 | MEZ BRNO | CZECHOSLOVAKIA | AB1322-6 | C.W | 6000 | 0.9 |  |  | STAR | ROTOR RESISTANCE STARTER | Nu322 , 7320 | 6318 | 4P |  | Elastic coupling |  | 50 | 563 | 47.7 |  | 435 | 111039 | 3 Phase | spare 1 | 12-45-09-0000
drainag_11 | gharb_elburullus_dept | slip ring induction motor | 1 | inclined | 380 | 980 | 6000 | 3080 | MEZ BRNO | CZECHOSLOVAKIA | AB1322-6 | C.W | 6000 | 0.9 |  |  | STAR | ROTOR RESISTANCE STARTER | Nu322 , 7321 | 6319 | 4P |  | Elastic coupling |  | 50 | 563 | 47.7 |  | 435 | 110570 | 3 Phase | spare 2 | 12-45-09-0000
drainag_11 | gharb_elburullus_dept | slip ring induction motor | 1 | inclined | 380 | 980 | 6000 | 3080 | MEZ BRNO | CZECHOSLOVAKIA | AB1322-6 | C.W | 6000 | 0.9 |  |  | STAR | ROTOR RESISTANCE STARTER | Nu322 , 7322 | 6320 | 4P |  | Elastic coupling |  | 50 | 563 | 47.7 |  | 435 |  | 3 Phase | overhauling | 12-45-09-0000
drainag_11 | gharb_elburullus_dept | slip ring induction motor | 1 | inclined | 380 | 987 | 6000 | 3200 | SCHORCH | GERMANY | CR5830B-MA06 | C.W | 6000 | 0.9 |  |  | STAR | ROTOR RESISTANCE STARTER | [6 empty] | 50 | [5 empty] | 3 Phase | unit 1 | 12-45-08-0000
drainag_11 | gharb_elburullus_dept | slip ring induction motor | 1 | inclined | 380 | 984 | 6000 | 3400 | EVIG | HUNGARY | 2AHCK400H6 | C.W | 6000 | 0.9 | 23 | CLASS F | STAR | ROTOR RESISTANCE STARTER | Nu226-ECM-C3 | 7322BECBM-C3 | 4P |  |  |  | 50 | 563 | 43 |  | 422 | 575138 | 3 Phase | unit 6

## gearboxes
dept. | station | serial | speed_reduction_percentage | country | cooling_method | clutch | oil | lubricatiion_method | coupling_in_pump_direction | coupling_in_motor_direction | lower_bearing_of_meduim_speed_gear | upper_bearing_of_meduim_speed_gear | lower_bearing_of_low_speed_gear | upper_bearing_of_low_speed_gear | lower_bearing_of_high_speed_gear | upper_bearing_of_high_speed_gear | low_speed_gear_rpm | company | model | power_kw | meduim_speed_gear_rpm | high_speed_gear_rpm | code
gharb_elburullus_dept | gharb_elburullus | 26486 | 1/2.5 | FINLAND | WATER - OIL HEAT EXCHANGER |  | ISO VG 150 | Pressure and plash lubricating | Elastic coupling | Elastic coupling |  |  | LOWER : 32216 | UPER : 32216 | LOWER : 32312 | UPER :32312 | 600 RPM | VALMET | S1GV -160TV | 150 |  | 1500 RPM | 12-33-18-0000
gharb_elburullus_dept | gharb_elburullus |  | 1/2.5 | FINLAND | WATER - OIL HEAT EXCHANGER |  | ISO VG 150 | Pressure and plash lubricating | Elastic coupling | Elastic coupling |  |  | LOWER : 32216 | UPER : 32216 | LOWER : 32312 | UPER :32312 | 600 RPM | VALMET | S1GV -160TV | 150 |  | 1500 RPM | 12-33-18-0000
gharb_elburullus_dept | gharb_elburullus | 46614 | 1/2.5 | FINLAND | WATER - OIL HEAT EXCHANGER |  | ISO VG 150 | Pressure and plash lubricating | Elastic coupling | Elastic coupling |  |  | LOWER : 32216 | UPER : 32216 | LOWER : 32312 | UPER :32312 | 600 RPM | SANTASALO | SLG-160TV | 150 |  | 1500 RPM | 12-33-18-0000
gharb_elburullus_dept | gharb_elburullus | 69437 | 1/2.5 | France | WATER - OIL HEAT EXCHANGER |  | ISO VG 150 | Pressure and plash lubricating | Elastic coupling | Elastic coupling | [6 empty] | 590 RPM | BCSA | UJS 370 | 150 |  | 1475 RPM
gharb_elburullus_dept | gharb_elburullus_new | 100571 | 1/5.0 | CZECH REPUBLIC | WATER - OIL HEAT EXCHANGER |  | ISO VG 220 | Pressure and plash lubricating | Elastic coupling | Buffer coupling |  |  | LOWER : 23038 CC/W33 | UPER : 23038 CC/W33 | LOWER : 22322 E | UPER :22322 E | 296 RPM | WIKOV | C1HX280 | 453 |  | 1492 RPM
gharb_elburullus_dept | gharb_elburullus_new | 100572 | 1/5.0 | CZECH REPUBLIC | WATER - OIL HEAT EXCHANGER |  | ISO VG 220 | Pressure and plash lubricating | Elastic coupling | Buffer coupling |  |  | LOWER : 23038 CC/W33 | UPER : 23038 CC/W33 | LOWER : 22322 E | UPER :22322 E | 296 RPM | WIKOV | C1HX280 | 453 |  | 1492 RPM
gharb_elburullus_dept | gharb_elburullus_new | 100573 | 1/5.0 | CZECH REPUBLIC | WATER - OIL HEAT EXCHANGER |  | ISO VG 220 | Pressure and plash lubricating | Elastic coupling | Buffer coupling |  |  | LOWER : 23038 CC/W33 | UPER : 23038 CC/W33 | LOWER : 22322 E | UPER :22322 E | 296 RPM | WIKOV | C1HX280 | 453 |  | 1492 RPM
gharb_elburullus_dept | gharb_elburullus_new | 100574 | 1/5.0 | CZECH REPUBLIC | WATER - OIL HEAT EXCHANGER |  | ISO VG 220 | Pressure and plash lubricating | Elastic coupling | Buffer coupling |  |  | LOWER : 23038 CC/W33 | UPER : 23038 CC/W33 | LOWER : 22322 E | UPER :22322 E | 296 RPM | WIKOV | C1HX280 | 453 |  | 1492 RPM
gharb_elburullus_dept | gharb_elburullus_new | 100575 | 1/5.0 | CZECH REPUBLIC | WATER - OIL HEAT EXCHANGER |  | ISO VG 220 | Pressure and plash lubricating | Elastic coupling | Buffer coupling |  |  | LOWER : 23038 CC/W33 | UPER : 23038 CC/W33 | LOWER : 22322 E | UPER :22322 E | 296 RPM | WIKOV | C1HX280 | 453 |  | 1492 RPM
gharb_elburullus_dept | mohit_zaghlolo | 07/00259/S/4 | 1/2.4814 | France | AIR - OIL HEAT EXCHANGER |  | ISO VG 220 | Pressure and plash lubricating | Gear coupling | Elastic coupling |  |  | LOWER : 23028 CC/W33 | UPER : 23028 CC/W33 | LOWER : 22314E | UPER : 22313E | 596.42 RPM | F.O.C | KMA1T25P2P2A | 100 |  | 1480 RPM
gharb_elburullus_dept | mohit_zaghlolo | 07/00259/S/5 | 1/2.4814 | France | AIR - OIL HEAT EXCHANGER |  | ISO VG 220 | Pressure and plash lubricating | Gear coupling | Elastic coupling |  |  | LOWER : 23028 CC/W33 | UPER : 23028 CC/W33 | LOWER : 22314E | UPER : 22313E | 596.42 RPM | F.O.C | KMA1T25P2P2A | 100 |  | 1480 RPM
gharb_elburullus_dept | mohit_zaghlolo | 07/00259/S/3 | 1/2.4814 | France | AIR - OIL HEAT EXCHANGER |  | ISO VG 220 | Pressure and plash lubricating | Gear coupling | Elastic coupling |  |  | LOWER : 23028 CC/W33 | UPER : 23028 CC/W33 | LOWER : 22314E | UPER : 22313E | 596.42 RPM | F.O.C | KMA1T25P2P2A | 100 |  | 1480 RPM
gharb_elburullus_dept | mohit_zaghlolo | 07/00259/S/2 | 1/2.4814 | France | SPARE |  | ISO VG 220 | Pressure and plash lubricating | Gear coupling | Elastic coupling |  |  | LOWER : 23028 CC/W33 | UPER : 23028 CC/W33 | LOWER : 22314E | UPER : 22313E | 596.42 RPM | F.O.C | KMA1T25P2P2A | 100 |  | 1480 RPM
gharb_elburullus_dept | mohit_zaghlolo | 07/00259/S/1 | 1/2.4814 | France | AIR - OIL HEAT EXCHANGER |  | ISO VG 220 | Pressure and plash lubricating | Gear coupling | Elastic coupling |  |  | LOWER : 23028 CC/W33 | UPER : 23028 CC/W33 | LOWER : 22314E | UPER : 22313E | 596.42 RPM | F.O.C | KMA1T25P2P2A | 100 |  | 1480 RPM
gharb_elburullus_dept | mohit_zaghlolo | 85962 | 1/2.48 | Garmany | AIR - OIL HEAT EXCHANGER |  | ISO VG 320 | Pressure and plash lubricating | Buffer coupling | Elastic coupling |  |  | LOWER : 23028 CC/W33 | UPER : 23028 CC/W33 | LOWER : 22314 -E1 -XLC3 | UPER : 22313 -E1 -XLC3 | 596.42 RPM | P W | 1SFV 230 | 100 |  | 1480 RPM
gharb_elburullus_dept | drainag_11 | 13051 | 1/5.61 | AUSTRIA | WATER - OIL HEAT EXCHANGER |  | ISO VG 150 | Pressure and plash lubricating | Elastic coupling | Elastic coupling |  |  | LOWER : QJ220 | UPER : 23032 | LOWER : 2320 | UPER : 2320 | 175 RPM | VOITH | E40 | 362.1 |  | 982 RPM | 12-35-36-0000
gharb_elburullus_dept | drainag_11 | 13046 | 1/5.61 | AUSTRIA | WATER - OIL HEAT EXCHANGER |  | ISO VG 150 | Pressure and plash lubricating | Elastic coupling | Elastic coupling |  |  | LOWER : QJ220 | UPER : 23032 | LOWER : 2320 | UPER : 2320 | 175 RPM | VOITH | E40 | 362.1 |  | 982 RPM | 12-35-36-0000
gharb_elburullus_dept | drainag_11 | 13047 | 1/5.61 | AUSTRIA | WATER - OIL HEAT EXCHANGER |  | ISO VG 150 | Pressure and plash lubricating | Elastic coupling | Elastic coupling |  |  | LOWER : QJ220 | UPER : 23032 | LOWER : 2320 | UPER : 2320 | 175 RPM | VOITH | E40 | 362.1 |  | 982 RPM | 12-35-36-0000
gharb_elburullus_dept | drainag_11 | 13050 | 1/5.61 | AUSTRIA | WATER - OIL HEAT EXCHANGER |  | ISO VG 150 | Pressure and plash lubricating | Elastic coupling | Elastic coupling |  |  | LOWER : QJ220 | UPER : 23032 | LOWER : 2320 | UPER : 2320 | 175 RPM | VOITH | E40 | 362.1 |  | 982 RPM | 12-35-36-0000
gharb_elburullus_dept | drainag_11 | 13048 | 1/5.61 | AUSTRIA | SPARE |  | ISO VG 150 | Pressure and plash lubricating | Elastic coupling | Elastic coupling |  |  | LOWER : QJ220 | UPER : 23032 | LOWER : 2320 | UPER : 2320 | 175 RPM | VOITH | E40 | 362.1 |  | 982 RPM | 12-35-36-0000
gharb_elburullus_dept | drainag_11 | 13049 | 1/5.61 | AUSTRIA | SPARE |  | ISO VG 150 | Pressure and plash lubricating | Elastic coupling | Elastic coupling |  |  | LOWER : QJ220 | UPER : 23032 | LOWER : 2320 | UPER : 2320 | 175 RPM | VOITH | E40 | 362.1 |  | 982 RPM | 12-35-36-0000
gharb_elburullus_dept | drainag_11 | 100990 | 1/5.583 | CZECH REPUBLIC | WATER - OIL HEAT EXCHANGER |  | ISO VG 150 | Pressure and plash lubricating | Elastic coupling | Elastic coupling |  |  | LOWER : 23038 CC/W33 | UPER : 23038 CC/W33 | LOWER : 22322 E | UPER :22322 E | 175.17 RPM | WIKOV | C1HX - 400 | 390 |  | 978 RPM | 12-35-36-0000
gharb_elburullus_dept | drainag_11 | 100991 | 1/5.583 | CZECH REPUBLIC | WATER - OIL HEAT EXCHANGER |  | ISO VG 150 | Pressure and plash lubricating | Elastic coupling | Elastic coupling |  |  | LOWER : 23038 CC/W33 | UPER : 23038 CC/W33 | LOWER : 22322 E | UPER :22322 E | 175.17 RPM | WIKOV | C1HX - 400 | 390 |  | 978 RPM | 12-35-36-0000
zaghlolo_dept | zaghlolo | 29270/4 | 1/5.0 | France | WATER - OIL HEAT EXCHANGER |  | ISO VG 150 | Pressure and plash lubricating | Elastic coupling | Elastic coupling |  |  | LOWER : White metel | UPER : White metel | LOWER : White metel | UPER : White metel | 306 RPM | RENK | AG3 | 328 |  | 1480 RPM
zaghlolo_dept | zaghlolo | 29270/3 | 1/5.0 | Garmany | WATER - OIL HEAT EXCHANGER |  | ISO VG 150 | Pressure and plash lubricating | Elastic coupling | Elastic coupling |  |  | LOWER : White metel | UPER : White metel | LOWER : White metel | UPER : White metel | 306 RPM | RENK | AG3 | 328 |  | 1480 RPM | 12-35-26-0000
zaghlolo_dept | zaghlolo | 29270/2 | 1/5.0 | Garmany | WATER - OIL HEAT EXCHANGER |  | ISO VG 150 | Pressure and plash lubricating | Elastic coupling | Elastic coupling |  |  | LOWER : White metel | UPER : White metel | LOWER : White metel | UPER : White metel | 306 RPM | RENK | AG3 | 328 |  | 1480 RPM | 12-35-26-0000
zaghlolo_dept | zaghlolo | 29270/1 | 1/5.0 | Garmany | WATER - OIL HEAT EXCHANGER |  | ISO VG 150 | Pressure and plash lubricating | Elastic coupling | Elastic coupling |  |  | LOWER : White metel | UPER : White metel | LOWER : White metel | UPER : White metel | 306 RPM | RENK | AG3 | 328 |  | 1480 RPM | 12-35-26-0000
zaghlolo_dept | zaghlolo_new | 11.10.017 H | 1/4.866 | Italy | AIR - OIL HEAT EXCHANGER |  | ISO VG 220 | Pressure and plash lubricating | Elastic coupling | Elastic coupling |  |  | LOWER : 23028 | UPER : 24026 | LOWER : NU2317 & QJ316 | UPER : NU 2222 | 304.973 RPM | STERLING | C1V.300.FL | 420 |  | 1484 RPM
zaghlolo_dept | zaghlolo_new | 11.10.017 G | 1/4.866 | Italy | AIR - OIL HEAT EXCHANGER |  | ISO VG 220 | Pressure and plash lubricating | Elastic coupling | Elastic coupling |  |  | LOWER : 23028 | UPER : 24026 | LOWER : NU2317 & QJ316 | UPER : NU 2222 | 304.973 RPM | STERLING | C1V.300.FL | 420 |  | 1484 RPM
zaghlolo_dept | zaghlolo_new | 11.10.017 F | 1/4.866 | Italy | AIR - OIL HEAT EXCHANGER |  | ISO VG 220 | Pressure and plash lubricating | Elastic coupling | Elastic coupling |  |  | LOWER : 23028 | UPER : 24026 | LOWER : NU2317 & QJ316 | UPER : NU 2222 | 304.973 RPM | STERLING | C1V.300.FL | 420 |  | 1484 RPM
zaghlolo_dept | zaghlolo_new | 11.10.017 E | 1/4.866 | Italy | AIR - OIL HEAT EXCHANGER |  | ISO VG 220 | Pressure and plash lubricating | Elastic coupling | Elastic coupling |  |  | LOWER : 23028 | UPER : 24026 | LOWER : NU2317 & QJ316 | UPER : NU 2222 | 304.973 RPM | STERLING | C1V.300.FL | 420 |  | 1484 RPM
zaghlolo_dept | elnor | 07/00258/S/1 | 1/3.476 | France | SPARE |  | ISO VG 220 | Pressure and plash lubricating | Gear coupling | Elastic coupling |  |  | LOWER : 23028 CC/W33 | UPER : 23028 CC/W33 | LOWER : 22314E | UPER : 22313E | 424.32 RPM | F.O.C | KMA1T25P2P2A | 75 |  | 1475 RPM
zaghlolo_dept | elnor | 07/00258/S/2 | 1/3.476 | France | AIR - OIL HEAT EXCHANGER |  | ISO VG 220 | Pressure and plash lubricating | Gear coupling | Elastic coupling |  |  | LOWER : 23028 CC/W33 | UPER : 23028 CC/W33 | LOWER : 22314E | UPER : 22313E | 424.32 RPM | F.O.C | KMA1T25P2P2A | 75 |  | 1475 RPM
zaghlolo_dept | elnor | 07/00258/S/3 | 1/3.476 | France | AIR - OIL HEAT EXCHANGER |  | ISO VG 220 | Pressure and plash lubricating | Gear coupling | Elastic coupling |  |  | LOWER : 23028 CC/W33 | UPER : 23028 CC/W33 | LOWER : 22314E | UPER : 22313E | 424.32 RPM | F.O.C | KMA1T25P2P2A | 75 |  | 1475 RPM
zaghlolo_dept | elnor | 07/00258/S/4 | 1/3.476 | France | AIR - OIL HEAT EXCHANGER |  | ISO VG 220 | Pressure and plash lubricating | Gear coupling | Elastic coupling |  |  | LOWER : 23028 CC/W33 | UPER : 23028 CC/W33 | LOWER : 22314E | UPER : 22313E | 424.32 RPM | F.O.C | KMA1T25P2P2A | 75 |  | 1475 RPM
zaghlolo_dept | elnor | 85961 | 1/3.47 | Garmany | AIR - OIL HEAT EXCHANGER |  | ISO VG 320 | Pressure and plash lubricating | Buffer coupling | Elastic coupling |  |  | LOWER : 23028 CC/W33 | UPER : 23028 CC/W33 | LOWER : 22314 -E1 -XLC3 | UPER : 22313 -E1 -XLC3 | 424 RPM | P W | 1SFV 220 | 75 |  | 1475 RPM
zaghlolo_dept | elrashidia_elsharkia | 27134 | 1/3.55 | CZECHOSLOVAKIA | WATER - OIL HEAT EXCHANGER |  | ISO VG 150 | Pressure and plash lubricating | Gear & spring coupling | Gear & spring coupling |  |  | LOWER : White metel | UPER : White metel | LOWER : White metel | UPER : White metel | 277 RPM | SKODA | CP | 140 |  | 985 RPM | 12-33-13-0000
zaghlolo_dept | elrashidia_elsharkia | 27135 | 1/3.55 | CZECHOSLOVAKIA | WATER - OIL HEAT EXCHANGER |  | ISO VG 150 | Pressure and plash lubricating | Gear & spring coupling | Gear & spring coupling |  |  | LOWER : White metel | UPER : White metel | LOWER : White metel | UPER : White metel | 277 RPM | SKODA | CP | 140 |  | 985 RPM | 12-33-13-0000
zaghlolo_dept | elrashidia_elsharkia | 27136 | 1/3.55 | CZECHOSLOVAKIA | WATER - OIL HEAT EXCHANGER |  | ISO VG 150 | Pressure and plash lubricating | Gear & spring coupling | Gear & spring coupling |  |  | LOWER : White metel | UPER : White metel | LOWER : White metel | UPER : White metel | 277 RPM | SKODA | CP | 140 |  | 985 RPM | 12-33-13-0000
zaghlolo_dept | elrashidia_elsharkia | 36010 | 1/3.55 | CZECHOSLOVAKIA | WATER - OIL HEAT EXCHANGER |  | ISO VG 150 | Pressure and plash lubricating | Gear & spring coupling | Gear & spring coupling |  |  | LOWER : White metel | UPER : White metel | LOWER : White metel | UPER : White metel | 277 RPM | SKODA | CP | 140 |  | 985 RPM | 12-33-13-0000